## Sheet1
Sr | Parameter | Value | Why this parameter is used
1 | SERIAL1_PROTOCOL | 2 (MAVLink2) | Enables telemetry link (RFD900+) for mission monitoring and override
2 | SERIAL1_BAUD | 57 | Reliable baud rate for long-range telemetry radios
3 | SERIAL2_PROTOCOL | 2 (MAVLink2) | Enables stable MAVLink connection with Raspberry Pi companion computer
4 | SERIAL2_BAUD | 115 | High baud rate minimizes latency for vision-based corrections
5 | GUIDED_OPTIONS | 1 | Allows companion computer to command velocity/position in GUIDED mode
6 | FLTMODE1 | AUTO | Autonomous waypoint navigation using GPS
7 | FLTMODE2 | GUIDED | Enables real-time CV-based alignment and correction
8 | FLTMODE3 | RTL | Guaranteed safe exit after payload drop or failure
9 | LOITER_TIME | 2 | Brief stabilization before switching to GUIDED control
10 | WPNAV_SPEED | 300 (cm/s) | Slower cruise speed improves waypoint accuracy near target
11 | WPNAV_ACCEL | AUTO | Prevents aggressive horizontal motion that breaks vision lock
12 | WPNAV_ACCEL_Z | 80 | Smooth altitude transitions during precision phase
13 | LAND_SPEED | 50 | Reduces vertical disturbances near drop altitude
14 | LAND_FINAL_SPEED | 30 | Prevents sudden vertical motion during final alignment
15 | PSC_POSXY_P | 1 | Ensures stable hover while waiting for vision corrections
16 | PSC_VELXY_P | 2 | Controls responsiveness to velocity commands from companion computer
17 | PSC_VELXY_I | 1 | Eliminates steady-state position drift during alignment
18 | PSC_VELXY_D | 0 | Avoids amplifying noise from camera-based measurements
19 | EK3_ENABLE | 1 | Enables EKF3 for robust multi-sensor fusion
20 | EK2_ENABLE | 0 | Prevents EKF conflicts
21 | GPS_AUTO_SWITCH | 1 | Automatically selects healthiest GPS source
22 | GPS_BLEND_MASK | 5 | Blends position and velocity from multiple GPS units
23 | GPS_BLEND_TC | 10 | Smooths GPS transitions to avoid jumps
24 | FS_THR_ENABLE | 1 | Forces RTL on RC signal loss (ELRS failsafe)
25 | FS_OPTIONS | 0 | Keeps conservative default RC failsafe behavior
26 | BATT_FS_LOW_ACT | 2 (RTL) | Prevents attempting payload drop on low battery
27 | BATT_FS_CRT_ACT | 1 (LAND) | Forces immediate landing on critical battery voltage
28 | FENCE_ENABLE | 1 | Prevents fly-away or navigation errors
29 | FENCE_ACTION | 1 (RTL) | Safest automatic response to fence breach
30 | FENCE_RADIUS | 300 | Restricts aircraft to mission operating area
31 | FENCE_ALT_MAX | 100 | Prevents excessive altitude during autonomous flight
32 | SERVO9_FUNCTION | 0 | Allows direct MAVLink control of payload release servo
33 | SERVO9_MIN | 1100 | Secure payload hold position
34 | SERVO9_TRIM | 1500 | Neutral servo reference
35 | SERVO9_MAX | 1900 | Guaranteed mechanical release of payload
36 | LOG_DISARMED | 1 | Captures system state before arming
37 | LOG_REPLAY | 1 | Enables EKF replay for post-flight analysis
38 | LOG_BITMASK | Default | Records full mission data for debugging and validation